## General Sensor Server Service
Sensor Server Service

A generalised sensor data reporting service. Specific sensor implementations can elaborate on this basic common behaviour.

A: Simple	1 sensor

Characteristic	Type	Size (in bytes)	Data Format			Comment
			Data		Start Byte - End Byte (excl.)

Metadata	RO	6	Max Buffer Size (in bytes)		0 - 2	Max heap size is approx 40k
			Current Buffer Size (in bytes)		2 - 4	Current Size of buffer
			Liveliness		4 - 5	number of n (0 < n <256, probably 5 or 10) previous measurement intervals where the measurement threshold was exceeded
			Sensor type		5 - 6	identifies sensor readings provided - (see "Sensor Data Bitfield" sheet)

Live Read	RO	4	Most recent measurement		0 - 4	Sensor specific

Configuration	RW	6	Measurement Interval (secs)		0 - 2
			Measurement Threshold		2 - 6	0x00000000 to take measurement at every interval regardless of value. Units specific to sensor here.

Staging Command	RW	12	command code + parameters		0 - 12	actual contents are sensor specific

Stage	RO	512	data		0 - 512
		4		start Δ (secs)	0 - 4	says that payload includes all records from (current time - Δ) to current time (or as many as possible) - this is set immediately before read is performed
		1		count (unsigned short)	4 - 5	number of values included in the staged data
		1		missing (unsigned short)	5 - 6	number of values that should have been staged but weren't due to space limitations (prompts further calls)
		2		measurement interval (secs)	6 - 8	min interval between potential readings
		4		R0 tΔ (secs)	8 - 12	amount of time (secs) that has passed since this record was captured
		4		R0 reading (sensor specific)	12 - 16	record at time (current time - R0 tΔ)
		2	repeating	R1 tΔ (interval multiples)	16 - 18	time difference between R0 and R1 in multiples of measurement interval
		4		R1 reading (sensor specific)	18 - 22	record at time (current time - R0 tΔ - (R1 tΔ * measurement interval))
		...		...	...	can repeat a maximum 81 times

B: Multiple Unique Sensors	Only 1 of each type possible - corresponds to "Sensor Data Bitfield" sheet, i.e. index 0 is temperature sensor, index 1 is oil level sensor, etc.

Characteristic	Type	Size (in bytes)	Data Format			Comment
			Data		Start Byte - End Byte

Metadata	RO	19	Max Buffer Size (in bytes)		0 - 2	Max heap size is approx 40k - buffer is same size for all sensors (is this too limiting???)
			Sensors available		2 - 3	8 bit bitfield representing sensor data provided (see "Sensor Data Bitfield" sheet) - 1 yes, 0 - no
			Current Buffer Size (in bytes) sensor 0		3 - 5	Current Size of buffer for sensor 0
			Current Buffer Size (in bytes) sensor 1		5 - 7	Current Size of buffer for sensor 1
			Current Buffer Size (in bytes) sensor 2		7 - 9	Current Size of buffer for sensor 2
			...		...	repeats

Live Read	RO	32	Most recent measurement sensor 0		0 - 4	Sensor specific
			Most recent measurement sensor 1		4 - 8
			Most recent measurement sensor 2		8 - 12
			Most recent measurement sensor 3		12 - 16
			...		...	repeats

Configuration	RW	7	Measurement Interval (s)		0 - 2
			Measurement Threshold		2 - 6	0x00000000 to take measurement at every interval regardless. Units specific to sensor here.
			sensor		6 - 7	the target sensor
					Note: to read these values for a specific sensor must first issue a certain control command, last written config always displayed

Control Command	RW	12	command code + parameters		0 - 12	actual contents are sensor specific

Stage	RO	512	data		0 - 512
		1		sensor	0 - 1	The sensor 'slot' to which the following values correspond
		4		start Δ (secs)	1 - 5	says that payload includes all records from (current time - Δ) to current time (or as many as possible) - this is set immediately before read is performed
		1		count (unsigned short)	5 - 6	number of values included in the staged data
		1		missing (unsigned short)	6 - 7	number of values that should have been staged but weren't due to space limitations (prompts further calls)
		2		measurement interval (secs)	7 - 9	min interval between potential readings
		4		R0 tΔ (secs)	9 - 13	amount of time (secs) that has passed since this record was captured
		4		R0 reading (sensor specific)	13 - 17	record at time (current time - R0 tΔ)
		2	repeating	R1 tΔ (interval multiples)	17 - 19	time difference between R0 and R1 in multiples of measurement interval
		4		R1 reading (sensor specific)	19 - 23	record at time (current time - R0 tΔ - (R1 tΔ * measurement interval))
		...		...	...	can repeat a maximum 81 times

GOING WITH THIS ONE
C: Multiple Sensors	8 sensor 'slots' - can be of any type - see "Sensor Data Bitfield" sheet - 7 is "no sensor"

Characteristic	Type	Size (in bytes)	Data Format			Comment
			Data		Start Byte - End Byte

Metadata	RO	36				Max heap size is approx 40k

		4	repeating	type sensor i (0..i, i=8)	0 – 4	repeats 8 times - for each of the 8 slots available
					(4 bits each)

		16	repeating	max size sensor buffer j (0..j, j=8)	4 – 20
					(2 bytes each)

		16	repeating	current size sensor buffer j (0..j, j=8)	20 – 36	Should I add in here an expression of the number of values that have not been read at least once instead of the size. Once the buffer fills up the size will remain constant (max buffer size) - would be better if had a percentage of buffer that hasn't been read by a client yet??? Maybe this behavior could be the result of a special opcode – stage and ignore from size readings
					(2 bytes each)

Live Read	RO	32	Most recent measurement sensor 0		0 - 4	Sensor specific
			Most recent measurement sensor 1		4 - 8
			Most recent measurement sensor 2		8 - 12
			Most recent measurement sensor 3		12 - 16
			...		...	repeats for each 'slot'

Configuration	RO	48	repeating	Measurement Interval (ms)	0 - 2
				Measurement Threshold	2 - 6	0x00000000 to take measurement at every interval regardless. Units specific to sensor here.

Control Command	RW	12	command code + parameters		0 - 12	actual contents are sensor specific

Stage	RO	512	data		0 - 512
		1		flags | sensor id	0 - 1	Flags (see note 2) bits 0 - 3 | The sensor 'slot' to which the following values correspond bits 4 - 7
		4		starting time Δ (secs)	1 - 5	says that payload includes all records from (current time - Δ) to current time (or as many as possible) - this is set immediately before read is performed
		1		count (unsigned char)	5 - 6	number of values included in the staged data
		2		measurement interval (secs)	6 - 8	min interval between potential readings
		2		R0 tΔ (interval multiples)	8 - 10	time difference between R0 and R1 in multiples of measurement interval
		4		R0 reading (sensor specific)	10 - 14	record at time (current time - starting time Δ)
		2		R1 tΔ (interval multiples)	14 - 16	time difference between R0 and R1 in multiples of measurement interval
		4		R1 reading (sensor specific)	16 - 20	record at time (current time - starting time Δ - ((R0 tΔ) * measurement interval))
		...		...	...	tΔ + reading can occur max 84 times with this config

Notes	1	Control Commands are not always guaranteed to be executed and update staging data. However, the staging data will always be correct and updated. This will mainly involve keeping R0 tΔ accurate for all reads. Multiple clients connecting simultaneously will be relatively rare, so clients will have to retry any commands that go unanswered. A smart client will gather any useful data from the stage (if the stage was not updated to reflect the client's prior request) that happens to overlap with its previous unanswered control command

	2	Flag Field
		Bit	Information
		7	bool - whether or not there are more values that should have been included in stage for specified period (period currently displayed on command characteristic), but weren't due to space limitations. Oldest values included in available space
		6	0 values because threshold not breached – the time period requested did not yield any data. There is data in the sensor’s buffer older than the time period selected. The reason there is no data in the buffer is because the threshold has not been breached since the last reading. This last reading is therefore included as the one and only reading on the stage (the starting time shows when this reading was taken, but the readings own time delta is meaningless). It can be assumed that the reading was within the threshold limit of this readingf or the entirety of the period specified by the current “stage command”
		5	stage mode: 0 – static, 1 – trailing, 2 – sequence
		4

	3	The stage can have a different format when an error has occurred. See sheet “Error Codes” for the format of the stage in this situation and the associated error codes.

	4	Would it be better to make the data that is currently on the stage keep up or “roll” with current time. i.e. instead of maintaining the records for the time period that was written to the stage command characteristic (a period which is constantly getting further and further into the past) – should the stage drag the period through time – i.e. after writing 10, 2 ()old, young to the stage command, have the stage update on reads to always show the period 10s ago – 2s ago?

	5	Should I add an opcode flag to ignore all staged values from the metadata buffer count going forward – this way a client could check metadata to see how full the buffer is, read it if it’s nearly full, or not read it as the case may be.

## Opcodes
Opcodes for Staging / Control Command

	A

	Opcode	Data format			Comment
	byte 0	bytes 1 - 12
		Command	Parameters	Start byte - End byte (exlc.)

	0X00	Stage Data		0 - 1	Stage values for the sensor
			Start tΔ	1 - 5	older time limit filter (current time - Start tΔ)
			End tΔ	5 - 9	younger time limit filter (current time - End tΔ)

	B

	Opcode	Data format			Comment
	byte 0	bytes 1 - 12
		Command	Parameters	Start byte - End byte (exlc.)

	0X00	Stage Data		0 - 1	Stage values for the sensor
			Start tΔ	1 - 5	older time limit filter (current time - Start tΔ)
			End tΔ	5 - 9	younger time limit filter (current time - End tΔ)
			sensor	9 - 10	the target sensor

	0x10	Display Config		0 - 1	display the config for a particular sensor in the config characteristic
			sensor	1 - 2	sensor to display data

	C

	Opcode	Data format			Comment
	byte 0	bytes 1 - 12
		Command	Parameters	Start byte - End byte (exlc.)

	0X00	Stage Data – static		0 - 1	Stage values for the sensor	A defined period of time in the past that is constantly getting further away from ‘now’
			Start tΔ	1 - 5	older time limit filter (current time - Start tΔ)
			End tΔ	5 - 9	younger time limit filter (current time - End tΔ)
			sensor	9 - 10	the target sensor

	0x01	Stage Data – trailing		0 - 1	Stage values for the sensor	A defined period of time in the past that trails the current time, e.g. if start = 30 and end = 1, the stage will be updated for every read to include values that fall witihin this defined period.
			Start tΔ	1 - 5	older time limit filter (current time - Start tΔ)
			End tΔ	5 - 9	younger time limit filter (current time - End tΔ)
			sensor	9 - 10	the target sensor

	0x02	Stage Data – sequence		0 - 1	Stage values for the sensor	For scenarios where there are more readings in the defined time period than stage space to store them all. Creates a sliding window which will move over the readings, from oldest to newest. The window is moved after each read. As the window moves, younger values are added to the window/stage. This will allow the transfer of an indefinite number of readings to be read.
			Start tΔ	1 - 5	older time limit filter (current time - Start tΔ)
			End tΔ	5 - 9	younger time limit filter (current time - End tΔ)
			sensor	9 - 10	the target sensor

	0x10	Update Config		0 - 1	update config for a particular sensor	Note: Update Config command is not guaranteed to actually update the config for a sensor. The client should follow up by reading the config to check if the update acutally went through – maybe add error codes to stage to read.
			sensor	1 - 2	sensor to update
			Interval	2 – 4
			Threshold	4 – 8	new threshold
					new interval

## Circular Buffer
Circular Buffer Format

Index	Ptrs	Time Δ (secs)	Reading		Notes:	1	Top points to location where next reading will be placed
0		-	-
1		-	-			2	All time Δs relate to reading pointed to by "Bottom"
2	Bottom	t
3		t + 2Δ				3	When staging the data, will have to provide the time measurement to the most recent reading as a measurement in seconds rather than multiples of Δ.
4		t + 3Δ
5		t + 2Δ
6		t + 5Δ
7		t + 4Δ				4	changing the measurement interval...maybe could insert a special data structure into the stage which details a new measurement interval for all of the records that follow it???
8		t + 3Δ
9	Top
10		-	-
11		-	-
12		-	-
13		-	-
14		-	-
...		-	-
n		-	-

## Sensor Data Bitfield
Sensor Data Provided Bitfield Mappings

Bit Offset	Sensor

0	Temperature Sensor
1	Oil Level Sensor
2	Pressure Sensor
3	Humidity Sensor
4	Light Sensor
5	Future Use
6	Future Use
7	NULL SENSOR	Note - this will be used with Service C - need to be able to identify when a sensor 'slot' is 'empty'

## Error Codes
Error Codes

The following lists the error codes that can appear on the stage and the reasons why.

		Byte				Error Code Explanation
		0 – 8			9
		Alternating 1/0s, starting with 1			0x00	Unrecognised Control Command